## Sheet1
Names | Value | Units
Length_bottle | 0.205 | m
Diameter_bottle | 0.057807 | m
height_bucket | 0.6096 | m
Diameter_chamber | 0.081196 | m
Length_chamber | 0.2319 | m
width_chambersections | 0.0254 | m
L_plate | 1.1804 | m
Temp_bottle | 20 | C
Temp_bucket | 0 | C
rho_bucket | 1000 | kgpm3
mu_bucket | 0.00175 | Nspm2
k_bucket | 0.569 | WpmK
Pr_bucket | 12.99 | Dim
epsilon_pipe | 1.5e-06 | m
Vdot_delivered | 0.0012624 | m3ps

## First_iter
Pipesize_in | Vdot_gpm | H_p_ft | Re_pipe | V_chamber_mps | Re_chamber | h_Wpm2K | q_W | Delta_T_movingfluid_HX_C | Percent_Volpipe_to_Volbucket
1 | 20.0381 | 11.2402 | 36160.576 | 4.25 | 38893.931 | 13241.7341 | 9859.6757 | 1.8521 | 42.3805

## iter_pipesize
StandardSize | Vdot_gpm | H_p_ft | Re_pipe | V_chamber_mps | Re_chamber | h_Wpm2K | q_W | Delta_T_movingfluid_HX_C | Percent_Volpipe_to_Volbucket
1/8nom40sch | 20.0381 | 3323.631 | 134418.0637 | 4.25 | 38893.931 | 11583.2547 | 8624.7869 | 1.6201 | 17.7798
1/8nom80sch | 20.0381 | 9327.0827 | 168188.7254 | 4.25 | 38893.931 | 11490.2568 | 8555.5415 | 1.6071 | 17.0864
1/4nom40sch | 20.0381 | 851.6978 | 99337.9439 | 4.25 | 38893.931 | 11814.5071 | 8796.9753 | 1.6525 | 19.3746
1/4nom80sch | 20.0381 | 1966.3103 | 119733.8847 | 4.25 | 38893.931 | 11658.2046 | 8680.5939 | 1.6306 | 18.2794
3/8nom40sch | 20.0381 | 224.7147 | 73349.1958 | 4.25 | 38893.931 | 12150.2866 | 9046.9937 | 1.6994 | 22.306
3/8nom80sch | 20.0381 | 438.6178 | 85487.5865 | 4.25 | 38893.931 | 11968.9955 | 8912.006 | 1.6741 | 20.6055
1/2nom40sch | 20.0381 | 82.6121 | 58135.2383 | 4.25 | 38893.931 | 12466.2226 | 9282.2368 | 1.7436 | 26.1209
1/2nom80sch | 20.0381 | 144.4938 | 66230.0713 | 4.25 | 38893.931 | 12283.3195 | 9146.0488 | 1.718 | 23.7661
3/4nom40sch | 20.0381 | 25.1581 | 43883.3554 | 4.25 | 38893.931 | 12906.1081 | 9609.7716 | 1.8051 | 33.8676
3/4nom80sch | 20.0381 | 39.0845 | 48733.4127 | 4.25 | 38893.931 | 12735.2686 | 9482.566 | 1.7813 | 30.4618
1nom40sch | 20.0381 | 9.224 | 34470.9563 | 4.25 | 38893.931 | 13328.6055 | 9924.3593 | 1.8642 | 45.044
1nom80sch | 20.0381 | 13.4846 | 37785.0349 | 4.25 | 38893.931 | 13163.3034 | 9801.2769 | 1.8411 | 40.1492
1-1/4nom40sch | 20.0381 | 3.0027 | 26203.3159 | 4.25 | 38893.931 | 13855.3519 | 10316.57 | 1.9379 | 66.3651
1-1/4nom80sch | 20.0381 | 4.1042 | 28294.8347 | 4.25 | 38893.931 | 13702.9256 | 10203.0747 | 1.9166 | 59.1746
1-1/2nom40sch | 20.0381 | 1.6097 | 22459.9851 | 4.25 | 38893.931 | 14172.8407 | 10552.9693 | 1.9823 | 84.6029
1-1/2nom80sch | 20.0381 | 2.1418 | 24107.0506 | 4.25 | 38893.931 | 14025.1726 | 10443.0169 | 1.9617 | 75.5304
2nom40sch | 20.0381 | 0.59204 | 17494.1646 | 4.25 | 38893.931 | 14720.5233 | 10960.7688 | 2.0589 | 129.1676
2nom80sch | 20.0381 | 0.7638 | 18648.9336 | 4.25 | 38893.931 | 14576.4656 | 10853.5047 | 2.0388 | 115.5698
2-1/2nom40sch | 20.0381 | 0.29273 | 14645.7454 | 4.25 | 38893.931 | 15135.7001 | 11269.9057 | 2.117 | 177.5272
2-1/2nom80sch | 20.0381 | 0.3725 | 15566.379 | 4.25 | 38893.931 | 14990.8162 | 11162.0264 | 2.0967 | 158.9699
3nom40sch | 20.0381 | 0.12467 | 11786.3979 | 4.25 | 38893.931 | 15673.5472 | 11670.3818 | 2.1922 | 265.4816
3nom80sch | 20.0381 | 0.15544 | 12469.1641 | 4.25 | 38893.931 | 15530.7885 | 11564.0849 | 2.1723 | 238.8933
3-1/2nom40sch | 20.0381 | 0.07071 | 10191.8422 | 4.25 | 38893.931 | 16053.1889 | 11953.0595 | 2.2453 | 349.7002
3-1/2nom80sch | 20.0381 | 0.087004 | 10749.2291 | 4.25 | 38893.931 | 15912.2273 | 11848.1008 | 2.2256 | 315.9763

## iter_flowrate
Case_1 | StandardSize_1 | Vdot_gpm_1 | H_p_ft_1 | Re_pipe_1 | V_chamber_mps_1 | Re_chamber_1 | h_Wpm2K_1 | q_W_1 | Delta_T_movingfluid_HX_C_1 | Percent_Volpipe_to_Volbucket_1
¦¦ | 3/4nom40sch | 5 | 2.1105 | 10949.9818 | 1.0605 | 9704.9971 | 3769.7525 | 2806.9237 | 2.1131 | 33.8676
¦¦ | 3/4nom40sch | 10 | 7.2092 | 21899.9635 | 2.121 | 19409.9941 | 6998.1652 | 5210.7706 | 1.9614 | 33.8676
¦¦ | 3/4nom40sch | 15 | 14.9149 | 32849.9453 | 3.1814 | 29114.9912 | 10004.0985 | 7448.9614 | 1.8692 | 33.8676
¦¦ | 3/4nom40sch | 20 | 25.0716 | 43799.927 | 4.2419 | 38819.9882 | 12884.5242 | 9593.7004 | 1.8056 | 33.8676
¦¦ | 3/4nom40sch | 25 | 37.5835 | 54749.9088 | 5.3024 | 48524.9853 | 15679.8432 | 11675.0697 | 1.7578 | 33.8676
¦¦ | 3/4nom40sch | 30 | 52.384 | 65699.8905 | 6.3629 | 58229.9823 | 18411.9764 | 13709.3914 | 1.7201 | 33.8676
¦¦ | 3/4nom40sch | 35 | 69.4229 | 76649.8723 | 7.4234 | 67934.9794 | 21094.5535 | 15706.8141 | 1.6892 | 33.8676
¦¦ | 3/4nom40sch | 40 | 88.6607 | 87599.854 | 8.4838 | 77639.9764 | 23736.7991 | 17674.2063 | 1.6632 | 33.8676
¦¦ | 3/4nom40sch | 45 | 110.0653 | 98549.8358 | 9.5443 | 87344.9735 | 26345.3324 | 19616.4967 | 1.6408 | 33.8676
¦¦ | 3/4nom40sch | 50 | 133.6099 | 109499.8175 | 10.6048 | 97049.9705 | 28925.1103 | 21537.376 | 1.6214 | 33.8676
¦¦ | 3/4nom40sch | 55 | 159.2717 | 120449.7993 | 11.6653 | 106754.9676 | 31479.9684 | 23439.7003 | 1.6042 | 33.8676
¦¦ | 3/4nom40sch | 60 | 187.0312 | 131399.781 | 12.7258 | 116459.9646 | 34012.9526 | 25325.7375 | 1.5888 | 33.8676
¦¦ | 3/4nom40sch | 65 | 216.8712 | 142349.7628 | 13.7863 | 126164.9617 | 36526.5332 | 27197.3269 | 1.575 | 33.8676
¦¦ | 3/4nom40sch | 70 | 248.7766 | 153299.7445 | 14.8467 | 135869.9587 | 39022.7482 | 29055.986 | 1.5624 | 33.8676
¦¦ | 3/4nom40sch | 75 | 282.7341 | 164249.7263 | 15.9072 | 145574.9558 | 41503.3044 | 30902.9858 | 1.5509 | 33.8676
¦¦ | 3/4nom40sch | 80 | 318.7315 | 175199.708 | 16.9677 | 155279.9529 | 43969.6487 | 32739.4035 | 1.5404 | 33.8676
¦¦ | 3/4nom40sch | 85 | 356.758 | 186149.6898 | 18.0282 | 164984.9499 | 46423.0211 | 34566.1625 | 1.5307 | 33.8676
¦¦ | 3/4nom40sch | 90 | 396.8039 | 197099.6715 | 19.0887 | 174689.947 | 48864.4945 | 36384.0615 | 1.5217 | 33.8676
¦¦ | 3/4nom40sch | 95 | 438.8601 | 208049.6533 | 20.1491 | 184394.944 | 51295.0046 | 38193.7974 | 1.5133 | 33.8676
¦¦ | 3/4nom40sch | 100 | 482.9185 | 218999.635 | 21.2096 | 194099.9411 | 53715.3737 | 39995.9823 | 1.5055 | 33.8676

## pump_spec
Pump | ft | GPM | GPH | Pump | ft | GPM | GPH | Pump | ft | GPM | GPH | Pump | ft | GPM | GPH | Pump | ft | GPM | GPH | Pump | ft | GPM | GPH | Var1
Wayne RUP160 ($126.99) | 0 | 50 | 3000 | Simer 2385 ($99.99) | 0 | 50 | 3000 | Flotec FP0S3000X ($115) | 0 | 50 | 3000 | Pacific Hydrostar SKU68455 ($35) | 0 | 46.6667 | 2800 | Pacific Hydrostar SKU68454 ($50) | 0 | 53.3333 | 3200 | Everbuilt Pedestal sump pump ($77) | 0 | 59.1667 | 3550 | 1
¦¦ | 0.94737 | 47.3684 | 2842.1053 | ¦¦ | 1.0526 | 47.3684 | 2842.1053 | ¦¦ | 1.3158 | 47.3684 | 2842.1053 | ¦¦ | 1.1579 | 44.2105 | 2652.6316 | ¦¦ | 1.4737 | 50.5263 | 3031.5789 | ¦¦ | 1.5789 | 56.0526 | 3363.1579
¦¦ | 1.8947 | 44.7368 | 2684.2105 | ¦¦ | 2.1053 | 44.7368 | 2684.2105 | ¦¦ | 2.6316 | 44.7368 | 2684.2105 | ¦¦ | 2.3158 | 41.7544 | 2505.2632 | ¦¦ | 2.9474 | 47.7193 | 2863.1579 | ¦¦ | 3.1579 | 52.9386 | 3176.3158
¦¦ | 2.8421 | 42.1053 | 2526.3158 | ¦¦ | 3.1579 | 42.1053 | 2526.3158 | ¦¦ | 3.9474 | 42.1053 | 2526.3158 | ¦¦ | 3.4737 | 39.2982 | 2357.8947 | ¦¦ | 4.4211 | 44.9123 | 2694.7368 | ¦¦ | 4.7368 | 49.8246 | 2989.4737
¦¦ | 3.7895 | 39.4737 | 2368.4211 | ¦¦ | 4.2105 | 39.4737 | 2368.4211 | ¦¦ | 5.2632 | 39.4737 | 2368.4211 | ¦¦ | 4.6316 | 36.8421 | 2210.5263 | ¦¦ | 5.8947 | 42.1053 | 2526.3158 | ¦¦ | 6.3158 | 46.7105 | 2802.6316
¦¦ | 4.7368 | 36.8421 | 2210.5263 | ¦¦ | 5.2632 | 36.8421 | 2210.5263 | ¦¦ | 6.5789 | 36.8421 | 2210.5263 | ¦¦ | 5.7895 | 34.386 | 2063.1579 | ¦¦ | 7.3684 | 39.2982 | 2357.8947 | ¦¦ | 7.8947 | 43.5965 | 2615.7895
¦¦ | 5.6842 | 34.2105 | 2052.6316 | ¦¦ | 6.3158 | 34.2105 | 2052.6316 | ¦¦ | 7.8947 | 34.2105 | 2052.6316 | ¦¦ | 6.9474 | 31.9298 | 1915.7895 | ¦¦ | 8.8421 | 36.4912 | 2189.4737 | ¦¦ | 9.4737 | 40.4825 | 2428.9474
¦¦ | 6.6316 | 31.5789 | 1894.7368 | ¦¦ | 7.3684 | 31.5789 | 1894.7368 | ¦¦ | 9.2105 | 31.5789 | 1894.7368 | ¦¦ | 8.1053 | 29.4737 | 1768.4211 | ¦¦ | 10.3158 | 33.6842 | 2021.0526 | ¦¦ | 11.0526 | 37.3684 | 2242.1053
¦¦ | 7.5789 | 28.9474 | 1736.8421 | ¦¦ | 8.4211 | 28.9474 | 1736.8421 | ¦¦ | 10.5263 | 28.9474 | 1736.8421 | ¦¦ | 9.2632 | 27.0175 | 1621.0526 | ¦¦ | 11.7895 | 30.8772 | 1852.6316 | ¦¦ | 12.6316 | 34.2544 | 2055.2632
¦¦ | 8.5263 | 26.3158 | 1578.9474 | ¦¦ | 9.4737 | 26.3158 | 1578.9474 | ¦¦ | 11.8421 | 26.3158 | 1578.9474 | ¦¦ | 10.4211 | 24.5614 | 1473.6842 | ¦¦ | 13.2632 | 28.0702 | 1684.2105 | ¦¦ | 14.2105 | 31.1404 | 1868.4211
¦¦ | 9.4737 | 23.6842 | 1421.0526 | ¦¦ | 10.5263 | 23.6842 | 1421.0526 | ¦¦ | 13.1579 | 23.6842 | 1421.0526 | ¦¦ | 11.5789 | 22.1053 | 1326.3158 | ¦¦ | 14.7368 | 25.2632 | 1515.7895 | ¦¦ | 15.7895 | 28.0263 | 1681.5789
¦¦ | 10.4211 | 21.0526 | 1263.1579 | ¦¦ | 11.5789 | 21.0526 | 1263.1579 | ¦¦ | 14.4737 | 21.0526 | 1263.1579 | ¦¦ | 12.7368 | 19.6491 | 1178.9474 | ¦¦ | 16.2105 | 22.4561 | 1347.3684 | ¦¦ | 17.3684 | 24.9123 | 1494.7368
¦¦ | 11.3684 | 18.4211 | 1105.2632 | ¦¦ | 12.6316 | 18.4211 | 1105.2632 | ¦¦ | 15.7895 | 18.4211 | 1105.2632 | ¦¦ | 13.8947 | 17.193 | 1031.5789 | ¦¦ | 17.6842 | 19.6491 | 1178.9474 | ¦¦ | 18.9474 | 21.7982 | 1307.8947
¦¦ | 12.3158 | 15.7895 | 947.3684 | ¦¦ | 13.6842 | 15.7895 | 947.3684 | ¦¦ | 17.1053 | 15.7895 | 947.3684 | ¦¦ | 15.0526 | 14.7368 | 884.2105 | ¦¦ | 19.1579 | 16.8421 | 1010.5263 | ¦¦ | 20.5263 | 18.6842 | 1121.0526
¦¦ | 13.2632 | 13.1579 | 789.4737 | ¦¦ | 14.7368 | 13.1579 | 789.4737 | ¦¦ | 18.4211 | 13.1579 | 789.4737 | ¦¦ | 16.2105 | 12.2807 | 736.8421 | ¦¦ | 20.6316 | 14.0351 | 842.1053 | ¦¦ | 22.1053 | 15.5702 | 934.2105
¦¦ | 14.2105 | 10.5263 | 631.5789 | ¦¦ | 15.7895 | 10.5263 | 631.5789 | ¦¦ | 19.7368 | 10.5263 | 631.5789 | ¦¦ | 17.3684 | 9.8246 | 589.4737 | ¦¦ | 22.1053 | 11.2281 | 673.6842 | ¦¦ | 23.6842 | 12.4561 | 747.3684
¦¦ | 15.1579 | 7.8947 | 473.6842 | ¦¦ | 16.8421 | 7.8947 | 473.6842 | ¦¦ | 21.0526 | 7.8947 | 473.6842 | ¦¦ | 18.5263 | 7.3684 | 442.1053 | ¦¦ | 23.5789 | 8.4211 | 505.2632 | ¦¦ | 25.2632 | 9.3421 | 560.5263
¦¦ | 16.1053 | 5.2632 | 315.7895 | ¦¦ | 17.8947 | 5.2632 | 315.7895 | ¦¦ | 22.3684 | 5.2632 | 315.7895 | ¦¦ | 19.6842 | 4.9123 | 294.7368 | ¦¦ | 25.0526 | 5.614 | 336.8421 | ¦¦ | 26.8421 | 6.2281 | 373.6842
¦¦ | 17.0526 | 2.6316 | 157.8947 | ¦¦ | 18.9474 | 2.6316 | 157.8947 | ¦¦ | 23.6842 | 2.6316 | 157.8947 | ¦¦ | 20.8421 | 2.4561 | 147.3684 | ¦¦ | 26.5263 | 2.807 | 168.4211 | ¦¦ | 28.4211 | 3.114 | 186.8421
¦¦ | 18 | 0 | 0 | ¦¦ | 20 | 0 | 0 | ¦¦ | 25 | 0 | 0 | ¦¦ | 22 | 0 | 0 | ¦¦ | 28 | 0 | 0 | ¦¦ | 30 | 0 | 0

## final_design
Case_1 | StandardSize_1 | Inital_T_bottle_C_1 | Vdot_gpm_1 | H_p_ft_1 | Re_pipe_1 | V_chamber_mps_1 | Re_chamber_1 | h_Wpm2K_1 | q_W_1 | Delta_T_movingfluid_HX_C_1 | Percent_Volpipe_to_Volbucket_1
¦¦ | 3/4nom40sch | 25 | 20 | 25.0716 | 43799.927 | 4.2419 | 38819.9882 | 12884.5242 | 11992.1255 | 2.257 | 33.8676
¦¦ | 3/4nom40sch | 24 | 20 | 25.0716 | 43799.927 | 4.2419 | 38819.9882 | 12884.5242 | 11512.4405 | 2.1667 | 33.8676
¦¦ | 3/4nom40sch | 23 | 20 | 25.0716 | 43799.927 | 4.2419 | 38819.9882 | 12884.5242 | 11032.7555 | 2.0764 | 33.8676
¦¦ | 3/4nom40sch | 22 | 20 | 25.0716 | 43799.927 | 4.2419 | 38819.9882 | 12884.5242 | 10553.0705 | 1.9861 | 33.8676
¦¦ | 3/4nom40sch | 21 | 20 | 25.0716 | 43799.927 | 4.2419 | 38819.9882 | 12884.5242 | 10073.3855 | 1.8958 | 33.8676
¦¦ | 3/4nom40sch | 20 | 20 | 25.0716 | 43799.927 | 4.2419 | 38819.9882 | 12884.5242 | 9593.7004 | 1.8056 | 33.8676

## Transient_analysis1
Ambient_T_of_25_C | Cooling_time_radius_s_for_25_C | Cooling_time_center_s_for_25_C | Temperature_drop_C_for_25_C | Ambient_T_of_24_C | Cooling_time_radius_s_for_24_C | Cooling_time_center_s_for_24_C | Temperature_drop_C_for_24_C | Ambient_T_of_23_C | Cooling_time_radius_s_for_23_C | Cooling_time_center_s_for_23_C | Temperature_drop_C_for_23_C | Ambient_T_of_22_C | Cooling_time_radius_s_for_22_C | Cooling_time_center_s_for_22_C | Temperature_drop_C_for_22_C | Ambient_T_of_21_C | Cooling_time_radius_s_for_21_C | Cooling_time_center_s_for_21_C | Temperature_drop_C_for_21_C | Ambient_T_of_20_C | Cooling_time_radius_s_for_20_C | Cooling_time_center_s_for_20_C | Temperature_drop_C_for_20_C
¦¦ | 2.5647 | 2.7513 | 25 | ¦¦ | 2.7578 | 2.9444 | 24 | ¦¦ | 2.9591 | 3.1457 | 23 | ¦¦ | 3.1693 | 3.3559 | 22 | ¦¦ | 3.3894 | 3.576 | 21 | ¦¦ | 3.6202 | 3.8067 | 20
¦¦ | 6.9527 | 7.1393 | 24 | ¦¦ | 7.3326 | 7.5192 | 23 | ¦¦ | 7.7373 | 7.9239 | 22 | ¦¦ | 8.1699 | 8.3565 | 21 | ¦¦ | 8.6339 | 8.8205 | 20 | ¦¦ | 9.1338 | 9.3204 | 19
¦¦ | 11.5276 | 11.7141 | 23 | ¦¦ | 12.1108 | 12.2974 | 22 | ¦¦ | 12.7378 | 12.9244 | 21 | ¦¦ | 13.4144 | 13.601 | 20 | ¦¦ | 14.1476 | 14.3342 | 19 | ¦¦ | 14.9456 | 15.1322 | 18
¦¦ | 16.3058 | 16.4924 | 22 | ¦¦ | 17.1114 | 17.2979 | 21 | ¦¦ | 17.9824 | 18.169 | 20 | ¦¦ | 18.9281 | 19.1147 | 19 | ¦¦ | 19.9594 | 20.146 | 18 | ¦¦ | 21.0897 | 21.2763 | 17
¦¦ | 21.3063 | 21.4929 | 21 | ¦¦ | 22.3559 | 22.5425 | 20 | ¦¦ | 23.496 | 23.6826 | 19 | ¦¦ | 24.7399 | 24.9265 | 18 | ¦¦ | 26.1035 | 26.29 | 17 | ¦¦ | 27.6063 | 27.7929 | 16
¦¦ | 26.5509 | 26.7375 | 20 | ¦¦ | 27.8696 | 28.0561 | 19 | ¦¦ | 29.3078 | 29.4944 | 18 | ¦¦ | 30.884 | 31.0705 | 17 | ¦¦ | 32.6201 | 32.8067 | 16 | ¦¦ | 34.5437 | 34.7303 | 15
¦¦ | 32.0645 | 32.2511 | 19 | ¦¦ | 33.6814 | 33.8679 | 18 | ¦¦ | 35.4519 | 35.6385 | 17 | ¦¦ | 37.4006 | 37.5872 | 16 | ¦¦ | 39.5575 | 39.7441 | 15 | ¦¦ | 41.9599 | 42.1465 | 14
¦¦ | 37.8763 | 38.0629 | 18 | ¦¦ | 39.8254 | 40.012 | 17 | ¦¦ | 41.9686 | 42.1552 | 16 | ¦¦ | 44.338 | 44.5246 | 15 | ¦¦ | 46.9737 | 47.1603 | 14 | ¦¦ | 49.926 | 50.1125 | 13
¦¦ | 44.0204 | 44.207 | 17 | ¦¦ | 46.3421 | 46.5287 | 16 | ¦¦ | 48.906 | 49.0926 | 15 | ¦¦ | 51.7542 | 51.9408 | 14 | ¦¦ | 54.9397 | 55.1263 | 13 | ¦¦ | 58.5299 | 58.7165 | 12
¦¦ | 50.5371 | 50.7237 | 16 | ¦¦ | 53.2795 | 53.4661 | 15 | ¦¦ | 56.3222 | 56.5088 | 14 | ¦¦ | 59.7202 | 59.9068 | 13 | ¦¦ | 63.5437 | 63.7303 | 12 | ¦¦ | 67.883 | 68.0695 | 11
¦¦ | 57.4745 | 57.661 | 15 | ¦¦ | 60.6957 | 60.8823 | 14 | ¦¦ | 64.2882 | 64.4748 | 13 | ¦¦ | 68.3242 | 68.5108 | 12 | ¦¦ | 72.8968 | 73.0833 | 11 | ¦¦ | 78.1281 | 78.3146 | 10
¦¦ | 64.8907 | 65.0772 | 14 | ¦¦ | 68.6617 | 68.8483 | 13 | ¦¦ | 72.8922 | 73.0788 | 12 | ¦¦ | 77.6773 | 77.8638 | 11 | ¦¦ | 83.1419 | 83.3284 | 10 | ¦¦ | 89.4535 | 89.6401 | 9
¦¦ | 72.8567 | 73.0433 | 13 | ¦¦ | 77.2657 | 77.4523 | 12 | ¦¦ | 82.2452 | 82.4318 | 11 | ¦¦ | 87.9224 | 88.1089 | 10 | ¦¦ | 94.4673 | 94.6539 | 9 | ¦¦ | 102.1143 | 102.3008 | 8
¦¦ | 81.4607 | 81.6472 | 12 | ¦¦ | 86.6187 | 86.8053 | 11 | ¦¦ | 92.4903 | 92.6769 | 10 | ¦¦ | 99.2478 | 99.4344 | 9 | ¦¦ | 107.128 | 107.3146 | 8 | ¦¦ | 116.4678 | 116.6544 | 7
¦¦ | 90.8137 | 91.0003 | 11 | ¦¦ | 96.8638 | 97.0504 | 10 | ¦¦ | 103.8158 | 104.0023 | 9 | ¦¦ | 111.9085 | 112.0951 | 8 | ¦¦ | 121.4816 | 121.6682 | 7 | ¦¦ | 133.0378 | 133.2244 | 6
¦¦ | 101.0588 | 101.2454 | 10 | ¦¦ | 108.1893 | 108.3758 | 9 | ¦¦ | 116.4765 | 116.6631 | 8 | ¦¦ | 126.2621 | 126.4487 | 7 | ¦¦ | 138.0516 | 138.2382 | 6 | ¦¦ | 152.636 | 152.8226 | 5
¦¦ | 112.3842 | 112.5708 | 9 | ¦¦ | 120.85 | 121.0366 | 8 | ¦¦ | 130.8301 | 131.0167 | 7 | ¦¦ | 142.8321 | 143.0187 | 6 | ¦¦ | 157.6498 | 157.8363 | 5 | ¦¦ | 176.6222 | 176.8088 | 4
¦¦ | 125.045 | 125.2316 | 8 | ¦¦ | 135.2036 | 135.3902 | 7 | ¦¦ | 147.4001 | 147.5867 | 6 | ¦¦ | 162.4303 | 162.6168 | 5 | ¦¦ | 181.636 | 181.8225 | 4 | ¦¦ | 207.5458 | 207.7323 | 3
¦¦ | 139.3986 | 139.5851 | 7 | ¦¦ | 151.7736 | 151.9602 | 6 | ¦¦ | 166.9982 | 167.1848 | 5 | ¦¦ | 186.4165 | 186.603 | 4 | ¦¦ | 212.5595 | 212.7461 | 3 | ¦¦ | 251.1301 | 251.3167 | 2
¦¦ | 155.9686 | 156.1551 | 6 | ¦¦ | 171.3718 | 171.5583 | 5 | ¦¦ | 190.9844 | 191.171 | 4 | ¦¦ | 217.34 | 217.5266 | 3 | ¦¦ | 256.1439 | 256.3304 | 2 | ¦¦ | 325.638 | 325.8246 | 1
¦¦ | 175.5667 | 175.7533 | 5 | ¦¦ | 195.3579 | 195.5445 | 4 | ¦¦ | 221.908 | 222.0946 | 3 | ¦¦ | 260.9244 | 261.1109 | 2 | ¦¦ | 330.6518 | 330.8384 | 1 | ¦¦
¦¦ | 199.5529 | 199.7395 | 4 | ¦¦ | 226.2815 | 226.4681 | 3 | ¦¦ | 265.4923 | 265.6789 | 2 | ¦¦ | 335.4323 | 335.6189 | 1 | ¦¦ |  |  |  | ¦¦
¦¦ | 230.4765 | 230.6631 | 3 | ¦¦ | 269.8659 | 270.0524 | 2 | ¦¦ | 340.0002 | 340.1868 | 1 | ¦¦ |  |  |  | ¦¦ |  |  |  | ¦¦
¦¦ | 274.0608 | 274.2474 | 2 | ¦¦ | 344.3738 | 344.5603 | 1 | ¦¦ |  |  |  | ¦¦ |  |  |  | ¦¦ |  |  |  | ¦¦
¦¦ | 348.5687 | 348.7553 | 1 | ¦¦ |  |  |  | ¦¦ |  |  |  | ¦¦ |  |  |  | ¦¦ |  |  |  | ¦¦